## Rev A
Item | Qty | Circuit Ref. | Description | Value | Toler. | Voltage | Material | Package | Part Type | Manufacturer | Manuf Part #
1 | 1 | PCB | 2-Layer | [5 empty] | PCB
2 | 1 | BM1 | eb100-SER |  |  | 3.3V |  | Surface mount | Radio | A7 Engineering | 0000047
3 | 1 | U1 | Reset Monitor | 3.3V |  | 3.3V | CMOS | SOT-143 | Monitor | Microchip | TCM812TERCTR
4 | 1 | U2 | FET BUS Switch | 10-Bit |  | 5V |  | TVSOP (DGV) | Bus Switch | TI | SN74CBTD3861DGVR
5 | 1 | U3 | Voltage regulator | 3.3V |  | 2V-12V | CMOS | SOT-23-5 | Regulator | Torex | XC6204B332MR
6 | 1 | U4 | Voltage regulator | 5V |  | 2V-12V | CMOS | SOT-23-6 | Regulator | Maxim | MAX8881EUT50-T
7 | 1 | D1 | LED | Green |  | 2.1V | InGaAlP | 0402 | LED | KingBright | APHHS1005MGCK
8 | 2 | C1, C2 | Ceramic Capacitor | 100n | +80/-20% | 16V | Y5V | 0402 | Capacitor | Panasonic | ECJ-0EF1C104Z
9 | 1 | C5 | Ceramic Capacitor | 1u | +80/-20% | 16V | Y5V | 0805 | Capacitor | Panasonic | ECJ-2VF1C105Z
10 | 2 | C3, C4 | Ceramic Capacitor | 4u7 | +80/-20% | 16V | Y5V | 1206 | Capacitor | Panasonic | ECJ-3YF1C475Z
11 | 1 | RA1 | Resistor Array | Jumper |  |  |  | 0402 x 4 | Resistor | Panasonic | EXB-28VR000X
12 | 1 | R3 | Chip Resistor | Jumper |  |  |  | 0402 | Resistor | Panasonic | ERJ-2GE0R00X
13 | 1 | R1 | Chip Resistor | 1K | 5% |  |  | 0402 | Resistor | Panasonic | ERJ-2GEJ102X
14 | 1 | R2 | Chip Resistor | 100K | 5% |  |  | 0402 | Resistor | Panasonic | ERJ-2GEJ104X
15 | 2 | CN1, CN2 | 10x2 straight header |  |  |  |  | Surface mount | Connector | Samtec | TSM-110-01-T-DV-P-TR
16 | 1 | ANT1 | BlueChip Antenna | 2.4Ghz |  |  |  | Surface mount | Antenna | Centurion | CAF95901